## Subnetwork Decomposition
Network description
Nodes Numbers:	Arcs Numbers:	External Arcs:	Nodes Sum:	Arcs Sum:	Flows:	Flow Rate Bounds:	Capacity Bounds:
[3, 12, 6, 10, 6, 9, 12, 6, 14, 9, 7, 8, 15, 6]	[8, 32, 22, 34, 18, 19, 31, 13, 42, 19, 22, 31, 28, 14]	[3, 3, 2, 1, 2, 2, 1, 3, 2, 2, 3, 2 ,1 ,3]	49	146	26	[0; 3]	[0.2; 2]

Numerical Results Primal
Seed:	LB:	Feaseability LB:	UB:	Feaseability UB:	Time:	Formulation:	Solution Method:	Additional Notes:

111	204.77	CCV: 0; RCV: 0	204.77	CCV: 0; RCV: 0	820.8	Linearized Constraints	cplex
222	217.53	CCV: 0; RCV: 0	217.53	CCV: 0; RCV: 0	1898.89	Linearized Constraints	cplex
333	199.34	CCV: 0; RCV: 0	199.34	CCV: 0; RCV: 0	200.65	Linearized Constraints	cplex	Timeout
444	188.7	CCV: 0; RCV: 0	188.7	CCV: 0; RCV: 0	200.25	Linearized Constraints	cplex	Timeout
555	211.66	CCV: 0; RCV: 0	211.66	CCV: 0; RCV: 0	2000.29	Linearized Constraints	cplex	Timeout

111		CCV: 0; RCV: 0		CCV: 0; RCV: 0		Alternative	cplex	Timeout
222		CCV: 0; RCV: 0		CCV: 0; RCV: 0		Alternative	cplex	Timeout
333		CCV: 0; RCV: 0		CCV: 0; RCV: 0		Alternative	cplex	Timeout
444		CCV: 0; RCV: 0		CCV: 0; RCV: 0		Alternative	cplex	Timeout
555		CCV: 0; RCV: 0		CCV: 0; RCV: 0		Alternative	cplex	Timeout

111	173.05	CCV: 17; RCV: 0		CCV: 0; RCV: 0	3554.37	Linearized Constraints	SN_dec t + CP_prox + L_cplex + C_ipopt	LM_max = 6.0, iter = 66
222		CCV: 17; RCV: 0		CCV: 0; RCV: 0		Linearized Constraints	SN_dec t + CP_prox + L_cplex + C_ipopt	LM_max = 6.0, iter = 66
333		CCV: 15; RCV: 0		CCV: 0; RCV: 0		Linearized Constraints	SN_dec t + CP_prox + L_cplex + C_ipopt	LM_max = 6.0, iter = 66
444		CCV: 14; RCV: 0		CCV: 0; RCV: 0		Linearized Constraints	SN_dec t + CP_prox + L_cplex + C_ipopt	LM_max = 6.0, iter = 66
555		CCV: 13; RCV: 0		CCV: 0; RCV: 0		Linearized Constraints	SN_dec t + CP_prox + L_cplex + C_ipopt	LM_max = 6.0, iter = 66

## Demand Decomposition
Network description
Nodes Numbers:	Arcs Numbers:	External Arcs:	Nodes Sum:	Arcs Sum:	Flows:	Flow Rate Bounds:	Capacity Bounds:
[3, 12, 6, 4, 9. 8, 4, 3]	[8, 32, 22, 12, 16, 20, 12, 6]	[3, 3, 2, 2, 1, 2, 1, 1]	49	146	32	[0.01; 3]	[0.3; 1]

Numerical Results Primal
Seed:	LB:	Feaseability LB:	UB:	Feaseability UB:	Time:	Formulation:	Solution Method:	Additional Notes:

111	247.08	CCV: 0; RCV: 0	247.08	CCV: 0; RCV: 0	478.79	Linearized Constraints	cplex
222	239.79	CCV: 0; RCV: 0	239.79	CCV: 0; RCV: 0	1111.43	Linearized Constraints	cplex
333	246.62	CCV: 0; RCV: 0	246.62	CCV: 0; RCV: 0	2000.15	Linearized Constraints	cplex	Timeout
444	248.7	CCV: 0; RCV: 0	248.7	CCV: 0; RCV: 0	2000.15	Linearized Constraints	cplex	Timeout
555	252.98	CCV: 0; RCV: 0	252.98	CCV: 0; RCV: 0	2000.18	Linearized Constraints	cplex	Timeout
666	240.24	CCV: 0; RCV: 0	240.24	CCV: 0; RCV: 0	496.38	Linearized Constraints	cplex
777	246.6	CCV: 0; RCV: 0	246.6	CCV: 0; RCV: 0	2000.43	Linearized Constraints	cplex	Timeout
888	238.53	CCV: 0; RCV: 0	238.53	CCV: 0; RCV: 0	2000.18	Linearized Constraints	cplex	Timeout
999	258.38	CCV: 0; RCV: 0	258.38	CCV: 0; RCV: 0	2000.48	Linearized Constraints	cplex	Timeout

111	247.08	CCV: 0; RCV: 0	247.08	CCV: 0; RCV: 0	2000.6	Alternative	cplex	Timeout
222	239.79	CCV: 0; RCV: 0	239.79	CCV: 0; RCV: 0	2000.26	Alternative	cplex	Timeout
333	246.62	CCV: 0; RCV: 0	246.62	CCV: 0; RCV: 0	2000.55	Alternative	cplex	Timeout
444	248.66	CCV: 0; RCV: 0	248.66	CCV: 0; RCV: 0	2000.47	Alternative	cplex	Timeout
555	252.98	CCV: 0; RCV: 0	252.98	CCV: 0; RCV: 0	2000.34	Alternative	cplex	Timeout
666	240.24	CCV: 0; RCV: 0	240.24	CCV: 0; RCV: 0	2000.57	Alternative	cplex	Timeout
777	246.6	CCV: 0; RCV: 0	246.6	CCV: 0; RCV: 0	2000.14	Alternative	cplex	Timeout
888	238.48	CCV: 0; RCV: 0	238.48	CCV: 0; RCV: 0	2000.38	Alternative	cplex	Timeout
999	258.38	CCV: 0; RCV: 0	258.38	CCV: 0; RCV: 0	2000.55	Alternative	cplex	Timeout

Numerical Results Decomposition
Seed:	LB:	Feaseability LB:	UB:	Feaseability UB:	Time:	Formulation:	Solution Method:	Additional Notes:

111	239.03	CCV: 17; RCV: 0	250.01	CCV: 0; RCV: 0	154.07	Linearized Constraints	D_dec + FR_rest + CP_prox + L_cplex + C_ipopt	LM_max = 6.0, iter = 66
222	233.17	CCV: 17; RCV: 0	239.79	CCV: 0; RCV: 0	130.02	Linearized Constraints	D_dec + FR_rest + CP_prox + L_cplex + C_ipopt	LM_max = 6.0, iter = 66
333	241.33	CCV: 15; RCV: 0	250.82	CCV: 0; RCV: 0	137.3	Linearized Constraints	D_dec + FR_rest + CP_prox + L_cplex + C_ipopt	LM_max = 6.0, iter = 66
444	234.93	CCV: 14; RCV: 0	252.54	CCV: 0; RCV: 0	205.87	Linearized Constraints	D_dec + FR_rest + CP_prox + L_cplex + C_ipopt	LM_max = 6.0, iter = 66
555	250.49	CCV: 13; RCV: 0	257.5	CCV: 0; RCV: 0	141.15	Linearized Constraints	D_dec + FR_rest + CP_prox + L_cplex + C_ipopt	LM_max = 6.0, iter = 66

111	238.97	CCV: 16; RCV: 0	250.28	CCV: 0; RCV: 0	345.64	Alternative	D_dec + FR_rest + CP_prox + L_cplex + C_ipopt	LM_max = 6.0, iter = 66
222	233.11	CCV: 14; RCV: 0	242.78	CCV: 0; RCV: 0	201.82	Alternative	D_dec + FR_rest + CP_prox + L_cplex + C_ipopt	LM_max = 6.0, iter = 66
333	241.35	CCV: 14; RCV: 0	249.96	CCV: 0; RCV: 0	204.16	Alternative	D_dec + FR_rest + CP_prox + L_cplex + C_ipopt	LM_max = 6.0, iter = 66
444	234.99	CCV: 17; RCV: 0	252.42	CCV: 0; RCV: 0	230.01	Alternative	D_dec + FR_rest + CP_prox + L_cplex + C_ipopt	LM_max = 6.0, iter = 66
555	249	CCV: 15; RCV: 0	255.32	CCV: 0; RCV: 0	225.91	Alternative	D_dec + FR_rest + CP_prox + L_cplex + C_ipopt	LM_max = 6.0, iter = 66

111	234.52	CCV: 30; RCV: 0	250.47	CCV: 0; RCV: 0	131.41	Linearized Constraints	D_dec + FR_rest + SG_lvl + L_cplex	R = 2.68, Scale = 1.2, iter = 66
222	230.12	CCV: 25; RCV: 0	246.14	CCV: 0; RCV: 0	108.61	Linearized Constraints	D_dec + FR_rest + SG_lvl + L_cplex	R = 2.68, Scale = 1.2, iter = 66
333	239.22	CCV: 21; RCV: 0	248.44	CCV: 0; RCV: 0	115.62	Linearized Constraints	D_dec + FR_rest + SG_lvl + L_cplex	R = 2.68, Scale = 1.2, iter = 66
444	230.37	CCV: 22; RCV: 0	251.91	CCV: 0; RCV: 0	103	Linearized Constraints	D_dec + FR_rest + SG_lvl + L_cplex	R = 2.68, Scale = 1.2, iter = 66
555	245.62	CCV: 15; RCV: 0	257.05	CCV: 0; RCV: 0	153.13	Linearized Constraints	D_dec + FR_rest + SG_lvl + L_cplex	R = 2.68, Scale = 1.2, iter = 66

111	233.88	CCV: 30; RCV: 0	251.28	CCV: 0; RCV: 0	148.46	Alternative	D_dec + FR_rest + SG_lvl + L_cplex	R = 2.68, Scale = 1.2, iter = 66
222	231.22	CCV: 24; RCV: 0	242.2	CCV: 0; RCV: 0	182.3	Alternative	D_dec + FR_rest + SG_lvl + L_cplex	R = 2.68, Scale = 1.2, iter = 66
333	239.59	CCV: 19; RCV: 0	248.88	CCV: 0; RCV: 0	185.31	Alternative	D_dec + FR_rest + SG_lvl + L_cplex	R = 2.68, Scale = 1.2, iter = 66
444	231.37	CCV: 19; RCV: 0	254.85	CCV: 0; RCV: 0	208.15	Alternative	D_dec + FR_rest + SG_lvl + L_cplex	R = 2.68, Scale = 1.2, iter = 66
555	245.86	CCV: 36; RCV: 0	253.67	CCV: 0; RCV: 0	233.64	Alternative	D_dec + FR_rest + SG_lvl + L_cplex	R = 2.68, Scale = 1.2, iter = 66

111	212.15	CCV: 26; RCV: 0	253.75	CCV: 0; RCV: 0	0.2	Original	Routng_GLPK + FlowRateAllocating_IPOPT
222	209.23	CCV: 26; RCV: 0	245.32	CCV: 0; RCV: 0	0.19	Original	Routng_GLPK + FlowRateAllocating_IPOPT
333	197.39	CCV: 30; RCV: 0	249.86	CCV: 0; RCV: 0	0.18	Original	Routng_GLPK + FlowRateAllocating_IPOPT
444	213.85	CCV: 23; RCV: 0	253.05	CCV: 0; RCV: 0	0.22	Original	Routng_GLPK + FlowRateAllocating_IPOPT
555	221.12	CCV: 29; RCV: 0	261.08	CCV: 0; RCV: 0	0.19	Original	Routng_GLPK + FlowRateAllocating_IPOPT

111	199.48	CCV: 28; RCV: 0	251.52	CCV: 0; RCV: 0	67.61	Original	Routing_Dijkstra + FlowRateAllocating_IPOPT
222	203.27	CCV: 40; RCV: 0	253.23	CCV: 0; RCV: 0	84.56	Original	Routing_Dijkstra + FlowRateAllocating_IPOPT
333	190.52	CCV: 32; RCV: 0	255.81	CCV: 0; RCV: 0	77.33	Original	Routing_Dijkstra + FlowRateAllocating_IPOPT
444	200.47	CCV: 32; RCV: 0	256.75	CCV: 0; RCV: 0	78.81	Original	Routing_Dijkstra + FlowRateAllocating_IPOPT
555	202.66	CCV: 32; RCV: 0	264.61	CCV: 0; RCV: 0	91.64	Original	Routing_Dijkstra + FlowRateAllocating_IPOPT